## Sheet1
|  |  | Last updated on: | 2026-07-29
IEC Standards and IECEx Decision Sheet Cross References
Standard and Version / Document / Topic | Clauses of Standard | Decision Sheet | DS Issue Date | Key Words
IEC 60079-15:2017 (Ed 5.0) | 9.2, 3.1.3 | 2019/004 | 2019 07 | Sealed, opening, frequent,charging, normal operation, normal service
IEC 60079-15:2010 (Ed 4.0) | 19.2, 3.7.2.4 | 2019/004 | 2019 07 | Sealed, opening, frequent,charging, normal operation, normal service
IEC 60079-1:2014 (Ed 7.0) | Annex G | 2019/003 | 2019 05 | Containment System
IEC 60079-0:2017 (Ed 7.0) IEC 60079-0:2011 (Ed 6.0) ISO/IEC 80079-34:2018 (Ed 2.0) | Table 13 (Note 5) Table 14 (Note 5) Table 11 Table 12 8.4.2 | 2019/002 | 2019 04 | Lithium cells, lithium batteries, primary cells, secondary cells, QAR
IEC 60079-11:2006 (Ed 5.0) IEC 60079-11:2011 (Ed 6.0) | 10.5.3 b) | 2019/001 Withdrawn replaced by ISH | 2019 03 | Cell or battery testing, Internal current-limiting devices, Temperature measurement
IEC 60079-15:2010 (Ed 4.0) | 11.2.4.5 11.2.5 | 2018/006 | 2018 10 | Reduced Creepage distances and clearances, Non-sparking ballast, Non-sparking luminaire
IEC 60079-11:2011 (Ed 6.0) | 7.1 10.1.4.2 | 2018/005A | 2018 10 | spark ignition test, Supercapacitor
IEC 60079-0:2017 (Ed 7.0) IEC 60079-0:2011 (Ed 6.0) IEC 60079-0:2007 (Ed 5.0) IEC 60079-28:2015 (Ed 2.0) IEC 60079-28:2006 (Ed 1.0) including I-SH 0 | 6.6.4 6.6.2 6.6.2 1 1 | 2018/004 | 2018 10 | Optical Radiation, Light-emitting diode LED Luminaire
IEC 60079-1:2014 (Ed 7.0) IEC 60079-1:2007 (Ed 6.0) IEC 60079-1:2003 (Ed 5.0) | 11.6 11.6 11.6 | 2018/003 | 2018 10 | Material remaining, Blind hole, 3mm, 1/3 diameter
IEC 60079-0:2017 (Ed 7.0) IEC 60079-0:2011 (Ed 6.0) IEC 60079-0:2007 (Ed 5.0) | 16.6 16.6 16.5 | 2018/002 (replaces 2013/001) | 2018 07 | Cable entries, Branching point, Temperature Measurement, Rotating Machines, Electrical Rotating Machines
IECEx OD 009:2017 (4.1) |  | 2018/001 | 2018 07 | QAR,
N/A |  | 2017/007 | 2017 11 | Marking, Labels
IEC 60079-0:2011 (Ed 6.0) | 7.4.2 e), 29.12 g) | 2017 /006 | 2017 11 | Electrostatic discharge, Warning Marking
IECEx OD 009:2017 (Ed 4.1) |  | 2017/005 | 2017 11 | Data, Legacy, Testing
IEC 60079-0:2011 (Ed 6.0) IEC 60079-7:2015 (Ed 5.0) | 5.2, 6.1 b), 30.1 6.8.1, 6.8.2, Annex E | 2017/004 | 2017 09 | Terminal Ratings in General Purpose Junction Boxes
IEC 60079-0:2017 (Ed 7.0) IEC 60079-0:2011 (Ed 6.0) IEC 60079-0:2011 (Ed 6.0) IEC 60079-0:2007 (Ed 5.0) IEC 60079-28:2015 (Ed 2.0) IEC 60079-28:2006 (Ed 1.0) | at FDIS Clause 6.6.4 Clause 6.6.2 Clause 6.6.2 Clause 6.6.2 Clause 1 Clause 1 including I-SH 01 | 2017/003 WITHDRAWN Washington became 2018/004 | 2017 08 | Optical Radiation light emitting diode LED Luminaire
|  | 2017/002 | 2017 07 | QAR, Manufacturing Location
IEC 60079-0* | Cl. 16 and Annex A | 2017/001 | 2017 06 | Cable transit device, Entry Device, cable gland
IEC 60079-0* IEC 60079-11* | 5, 7.6 | 2016/002 | 2016 11 | FMEA (Failure Mode Effect Analysis)
IEC 60079-7:2015 (Ed 5.0) | 4.3, 4.4.1 | 2016/001 | 2016 07 | Creepage, clearance, type of protection 'g', mains, isolated circuits, printed wiring board mounted components
TS 60079-40:2015 (Ed 1.0) | All | 2015/019 | 2015 12 | Process fluids, sealing, process sealing
IEC 60079-1:2007 (Ed 6.0) | 5.2 and 5.2.3 | 2015/018 | 2015 10 | Flameproof joints, spigot joints, conical joints, flanged joint
IEC 60079-1:2014 (Ed 7.0) | 5.2 and 5.2.3 | 2015/018 | 2015 10 | Flameproof joints, spigot joint, conical joint, flanged joint
ISO/IEC 80079-34:2011 (Ed 1.0) | As relevant | 2015/018 | 2015 10 | Flameproof joints, spigot joints, conical joints, flanged joints
IEC 60079-0:2011 (Ed 6.0) | 30 | 2015/017 Withdrawn Dubai Meeting | 2015 10 | Manufacturer, instructions
IEC 60079-11:2011 (Ed 6.0) IEC 60079-1:2014 (Ed 7.0) | 5.6.2 4.2 | 2015/016A RLV | 2018 04 | Thermocatalytic sensors, intrinsically safe circuit
IEC 60079-11:2011 (Ed 6.0) | 5.6.2 | 2015/016A | 2018 04 | Thermocatalytic sensors, intrinsically safe circuit
IEC 60079-1:2007 (Ed 6.0) | 3.3, 6.1 and 16.2 | 2015/015 | 2015 09 | Welding, brazing, joint, enclosure
IEC 60079-1:2014 (Ed 7.0) | 3.3, 6.1, 16.2 and 16.3 | 2015/015 | 2015 09 | Welding, brazing, joint, enclosure
IEC 60079-7:2015 (Ed 5.0) | 5.2.3 | 2015/014A | 2015 09 | Terminal box, motor
IEC 60079-15:2010 (Ed 4.0) | 8.3 | 2015/014A | 2015 09 | Terminal box, motor
IEC 60079-26:2014 (Ed 3.0) | 5.2 | 2015/013 | 2015 09 | Vibration test, partition wall, separation element
IEC 60079-7:2006 (Ed 4.0) | 4.2.3.4 | 2015/012 | 2015 09 | PWB, edge connector
IEC 60079-7:2015 (Ed 5.0) | 4.2.3.4 and 4.2.3.5 | 2015/012 | 2015 09 | PWB, edge connector
IEC 60079-15:2010 (Ed 4.0) | 7.3.5 | 2015/012 | 2015 09 | PWB, edge connectors
IEC 60079-0* | All | 2015/011A | 2015 09 | Thermocouples
IEC 60079-0:2007 (Ed 5.0) | 29.4 | 2015/010 | 2015 09 | Marking, Ex t
IEC 60079-0:2011 (Ed 6.0) | 29.5 | 2015/010 | 2015 09 | Marking, Ex t
IEC 60079-31:2008 (Ed 1.0) | 7 | 2015/010 | 2015 09 | Marking, Ex t
IEC 60079-11:2006 (Ed 5.0) | 5.6.2 | 2015/009 | 2015 08 | process fluids, sealing, process sealing
IEC 60079-11:2011 (Ed 6.0) | 5.6.2 | 2015/009 | 2015 08 | Bulb, lamp, current limiting, resistance, small component, temperature, thermal endurance, tests of enclosures
IEC 60079-1:2014 (Ed 7.0) | 15.5.2 | 2015/008 | 2015 08 | Flameproof "dc", enclosed-break "nC", preparation of samples, enclosure, thermal endurace, tests enclosure
IEC 60079-15:2005 (Ed 3.0) | 33.4.1 | 2015/008 | 2015 08 | Flameproof "dc", enclosed-break "nC", preparation of samples, enclosure, thermal endurace, tests enclosure
IEC 60079-15:2010 (Ed 4.0) | 22.4.1 | 2015/008 | 2015 08 | Flameproof "dc", enclosed-break "nC", preparation of samples, enclosure, thermal endurace, tests enclosure
IEC 60079-11:2006 (Ed 5.0) | 7.5 | 2015/007 | 2015 08 | Semiconductor, microcontroller, protective component, active voltage limiting circuit, active current limiting circuit, software
IEC 60079-11:2011 (Ed 6.0) | 7.5 | 2015/007 | 2015 08 | Semiconductor, microcontroller, protective component, active voltage limiting circuit, active current limiting circuit, software
IEC 60079-0:2011 (Ed 6.0) | 9.2 and 9.3 | 2015/006 | 2015 08 | Special fasteners, flameproof enclosure
IEC 60079-1:2014 (Ed 7.0) | 11.7 | 2015/006 | 2015 08 | Special fasteners, flameproof enclosure
IEC 60079-0:2011 (Ed 6.0) | 17.1, 17.2 and 30.3 | 2015/005 | 2015 07 | Non-electrical, rotating electrical machine, fan, bearing
IEC 60079-0:2007 (Ed 5.0) | 29.4 | 2015/004 | 2015 06 | Marking, Ex t, 'ta','tb' and 'tc'
IEC 60079-0:2011 (Ed 6.0) | 29.5 | 2015/004 | 2015 06 | Marking, Ex t, 'ta', 'tb' and 'tc'
IEC 60079-31:2008 (Ed 1.0) | 7 | 2015/004 | 2015 06 | Marking, Ex t, "ta", "tb" and "tc"
IEC 60079-31:2013 (Ed 2.0) | 7 | 2015/004 | 2015 06 | Marking, Ex t, "ta", "tb" and "tc"
IEC 60079-15:2005 (Ed 3.0) | 20.2 | 2015/003 | 2015 02 | Non-sparking, plugs and sockets, minimum degree of ingress protection, seperation distances, enclosure
IEC 60079-15:2010 (Ed 4.0) | 10.2 | 2015/003 | 2015 02 | Non-sparking, plugs and sockets, minimum degree of ingress protection, seperation distances, enclosure
IEC 60079-18:2004 (Ed 2.0) | 7.2 | 2015/002 | 2015 02 | Faults, non-isolating components, isolating components, seperation distances, countable faults, non-countable faults, infallible seperation, infallible insulation, infallible components, infallible segregation
IEC 60079-18:2009 (Ed 3.0) | 7.2 | 2015/002 | 2015 02 | Faults, non-isolating components, isolating components, seperation distances, countable faults, non-countable faults, infallible seperation, infallible insulation, infallible components, infallible segregation
IEC 60079-14:2013 (Ed 5.0) | All as relevant | 2015/001A | 2015 10 | Unit verification, installation, assembly, interconnection
IEC 60079-2:2007 (Ed 5.0) | 7.3 | 2014/005A | 2014 11 | Ex p equipment, safety devices
IEC 60079-15:2005 (Ed 3.0) | 23 | 2014/004 | 2014 07 | Non-sparking, low power, "X" condition, pollution degree, degree of protection, transient protection
IEC 60079-15:2010 (Ed 4.0) | 13 | 2014/004 | 2014 07 | Non-sparking, low power, "X" condition, pollution degree, degree of protection, transient protection
IEC 60079-0:2011 (Ed 6.0) | 7.1.2.2 | 2014/002 | 2014 05 | Specification of plastic material in enclosure
All IECEx base Standards | All as relevant | 2014/001 | 2014 05 | Specification of plastic material in enclosure
IEC 60079-19:2010 (Ed 3.0) | Amendment 31J 223_CD | 2013/006 | 2013 12 | Specification of plastic material in enclosure
IEC 60079-15:2005 (Ed 3.0) | 29 and 33.5 | 2013/005 | 2013 07 | Sealed device, seal, gasket, non-metallic, relay, purchasing, production, quality ,control
IEC 60079-15:2010 (Ed 4.0) | 19 and 22.5 | 2013/005 | 2013 07 | Sealed device, seal, gasket, non-metallic, relay, purchasing, production, quality, control
ISO/IEC 80079-34:2011 (Ed 1.0) | 7.4 | 2013/005 | 2013 07 | Sealed device, seal, gasket, non-metallic, relay, purchasing, production, quality, control
IEC 60079-0:2004 (Ed 4.0) | 3.6 | 2013/004A | 2013 06 | Ex compnent, bushing
IEC 60079-0:2007 (Ed 5.0) | 3.27 | 2013/004A | 2013 06 | Ex component, bushing
IEC 60079-0:2011 (Ed 6.0) | 3.28 | 2013/004A | 2013 06 | Ex component, bushing
IEC 60079-1:2003 (Ed 5.0) | 15.1.2 | 2013/003 | 2013 06 | Explosion pressure determination, proficiency testing
IEC 60079-1:2007 (Ed 6.0) | 15.1.2 | 2013/003 | 2013 06 | Explosion pressure determination, proficiency testing
IEC 60079-11* | 10.1 | 2013/002 | 2013 06 | Spark ignition test, proficiency testing
IEC 60079-0:2007 (Ed 5.0) | 16.6 | 2013/001 (replaced by 2018/002) | 2013 02 | Cable entries, branching point, temperature measurement
IEC 60079-0:2011 (Ed 6.0) | 16.5 | 2013/001 (replaced by 2018/002) | 2013 02 | Cable entries, branching point, temperature measurement
IEC 60079-0:2011 (Ed 6.0) | 26.10.2 | 2012/011A | 2012 09 | Electrostatic charge, non-metallic enclosures, touch screen, fixed installation, "X" condition marking
IEC 60079-0:2004 (Ed 4.0) | 26.10.1 | 2012/011A | 2012 09 | Non-metallic, elastomers, resistance to light, UV exposure
IEC 60079-0:2007 (Ed 5.0) | 26.10.1 | 2012/011A | 2012 09 | Electrostatic charge, non-metallic enclosures, touch screen, fixed installations, "X" condition marking
IEC 60079-0:2007 (Ed 5.0) | 30 | 2012/010 | 2012 09 | Installation, instructions, documentation, medium, electronic, website
IEC 60079-0:2011 (Ed 6.0) | 30 | 2012/010 | 2012 09 | Installation, instructions, documentation, medium, electronic, website
IEC 60079-11* | 7.6(d) | 2012/009 | 2012 09 | Standards
IEC 60079-11:2011 (Ed 6.0) | 7.6 (d) | 2012/009 | 2012 09 | Standards
Principle or Process | Use of IECEx Certified Components | 2012/008 | 2012 09 | Procedures, manufacturers, components
IEC 60079-0:2007 (Ed 5.0) | Annex A | 2012/007 | 2012 09 | Cable glands, sealing test, thermal endurace, mechanical testing
IEC 60079-1:2007 (Ed 6.0) | C.3.1 | 2012/007 | 2012 09 | Cable glands, sealing test, thermal endurance, mechanical testing
ISO/IEC 80079-34:2011 (Ed 1.0) | Annex A | 2012/006A | 2012 08 | Type of protection, supplier, assessment, checklist, report
IECEx OD 005-1:2010 | Annex A | 2012/006A | 2012 08 | Type of protection, supplier, assessment, checklist, report
IECEx OD 005-2:2010 | Annex A | 2012/006A | 2012 08 | Type of protection, supplier, assessment, checklist, report
IEC 60079-0:2017 (Ed 7.0) | 29 | 2012/005A | 2018 10 | IP rating, marking, certificate
IEC 60079-0:2011 (Ed 6.0) | 29 | 2012/005A | 2018 10 | IP rating, marking, certificate
IEC 60079-0:2007 (Ed 5.0) | 29 | 2012/005A | 2018 10 | IP rating, marking, certificate
IEC 61241-0:2004 (Ed 1.0) | 29 | 2012/005A | 2018 10 | IP rating, marking, certificate
ISO/IEC 80079-34* | A.3.2 | 2012/004 | 2012 05 | Flameproof enclosures, verification, castings, 100% visual inspection
IEC 60034-5* | 8 | 2012/003 | 2012 05 | Dust
IEC 60079-0* | 26.4.5 | 2012/003 | 2012 05 | Dust
IEC 60529* | 12 and 13 | 2012/003 | 2012 05 | Dust
IEC 60079-19:2006 (Ed 2.0) | 5.2.6.3.2, 7.2.6.3.2, 8.2.6.3.2, 9.2.3.6.2 and 11.2.5.2.2 | 2012/002 | 2012 03 | Locked rotor test
IEC 60079-0:2007 (Ed 5.0) | 7.4.2 | 2012/001 | 2012 03 | Electrostatic charge, non-metallic enclosures, touch screen, fixed installations, "X" condition marking
IEC 60079-0:2011 (Ed 6.0) | 7.4.2 | 2012/001 | 2012 03 | Electrostatic charge, non-metallic enclosures, touch screen, fixed installations, "X" condition marking
IEC 60079-0:2007 (Ed 5.0) IEC 60079-0:2011 (Ed 6.0) ISO/IEC 80079-34 (Ed 1.0) | 7.1.2 7.1.2 7.4.3 | 2011/002A | 2018 02 | Continued conformity of plastic and elastomeric materials
IEC 60079-0:2007 (Ed 5.0) | 7.1.2 | 2011/002A | 2011 07 | Plastic, elastomers, QAR
IEC 60079-0:2011 (Ed 6.0) | 7.1.2 | 2011/002A | 2011 07 | Plastic, elastomeric, QAR
ISO/IEC 80079-34:2011 (Ed 1.0) | 7.4.3 | 2011/002A | 2011 07 | Plastic, elastomeric, QAR
IEC 60079-7:2001 (Ed 3.0) | 4.7.1.2 | 2011/001 | 2011 01 | Winding, wire, enamel, grade
IEC 60079-7:2006 (Ed 4.0) | 4.6.1.2 | 2011/001 | 2011 01 | Winding, wire, enamel, grade
IEC 60079-7:2006 (Ed 4.0) | 4.2.2.5 and 4.2.3.3 | 2010/008 | 2010 10 | Soldering connections
2010/007 (Revised and published as ExTAG2012/007).
IEC 60079-1* | Normative references to IEC 60079-0 | 2010/006A | 2011 07 | Normative references, general requirements, dated references
IEC 60079-2* | Normative references to IEC 60079-0 | 2010/006A | 2011 07 | Normative references, general requirements, dated references
IEC 60079-5* | Normative references to IEC 60079-0 | 2010/006A | 2011 07 | Normative references, general requirements, dated references
IEC 60079-6* | Normative references to IEC 60079-0 | 2010/006A | 2011 07 | Normative references, general requirements, dated references
IEC 60079-7* | Normative references to IEC 60079-0 | 2010/006A | 2011 07 | Normative references, general requirements, dated references
IEC 60079-11* | Normative references to IEC 60079-0 | 2010/006A | 2011 07 | Normative references, general requirements, dated references
IEC 60079-15* | Normative references to IEC 60079-0 | 2010/006A | 2011 07 | Normative references, general requirements, dated references
IEC 60079-18* | Normative references to IEC 60079-0 | 2010/006A | 2011 07 | Normative references, general requirements, dated references
IEC 60079-1:2003 (Ed 5.0) | 15.1.2.3 | 2010/005 | 2010 05 | Pressure measurement, pressure rise time, pressure piling
IEC 60079-1:2007 (Ed 6.0) | 3.1 | 2010/005 | 2010 05 | Pressure measurement, pressure rise time, pressure piling
IEC 62013-1* | All as relevant | 2010/004 | 2010 03
IEC 60079-11:2006 (Ed 5.0) | 7.4.2 | 2010/003 | 2010 03 | Pressure, container
IEC 60079-11:2011 (Ed 6.0) | 7.4.2 | 2010/003 | 2010 03 | Pressure, container
IEC 60079-1:2007 (Ed 6.0) | 10.9 and 15.4 | 2010/002 | 2010 02 | Breathing and draining devices, explosion pressure
IEC 60079-7:2001 (Ed 3.0) | Table 1 | 2010/001 | 2010 02 | Creepage and clearance distance, working voltage
IEC 60079-7:2006 (Ed 4.0) | Tabke 1 | 2010/001 | 2010 02 | Creepage and clearance distance, working voltage
IEC 60079-31:2008 (Ed 1.0) | 5.1.2 and 5.2.1 | 2009/002 | 2009 09 | Cable gland, cable transit, cable gland sealing, terminology for cable glands
IEC 60079-0:2004 (Ed 4.0) | 26.15.1 | 2009/001B | 2014 10 | Electrostatic charge, non-metallic enclosures, measurement of capacitance test
IEC 60079-0:2007 (Ed 5.0) | 26.15.1 | 2009/001B | 2014 10 | Electrostatic charge, non-metallic enclosures, measurement of capacitance test
IEC 60079-0:2011 (Ed 6.0) | 26.14 | 2009/001B | 2014 10 | Electrostatic charge, non-metallic enclosures, measurement of capacitance test
IEC 60079-15:2005 (Ed 3.0) | 3.9.1 | 2008/005A |  | Level of protection "Gc", non-sparking device "nA", increased safety "ec", manually operated, arcing or sparking components, within an enclosure, use of a tool to access
IEC 60079-7:2015 (Ed 5.0) | 3.5 | 2008/005A |  | Level of protection "Gc", non-sparking device "nA", increased safety "ec", manually operated, arcing or sparking components, within an enclosure, use of a tool to access
IEC 60079-0:2007 (Ed 5.0) | 26.10 | 2008/004 | 2008 02 | Procedures, test data, specifications
IEC 60079-15:2005 (Ed 3.0) | All as relevant | 2008/003A | 2008 02 | Ballasts, surface temperatures
IEC 60079-5:2007 (Ed 3.0) | 4.9 and 5.1.5 | 2008/001 | 2008 01 | Fault, overload, fuse protection
Principle or Process | OEM Facility Assessment | 2006/009A | 2011 12 | Original equipment manufacturers, work instructions, facilities
IEC 60079-11:1999 (Ed 2.0) | 8.5 | 2006/008 | 2006 12 | Blocking, capacitors, RF, isolators
IEC 60079-11:2006 (Ed 5.0) | 8.5 | 2006/008 | 2006 12 | Blocking, capacitors, RF, isolators
IEC 60079-0:2004 (Ed 4.0) | 23.2 and Table 7 | 2006/007 | 2006 07 | Cells, Lithium
IEC 60079-11:1999 (Ed 2.0) | 8.8 | 2006/003A | 2011 12 | Isolating component, opto-coupler
IEC 61241-11:2005 (Ed 1.0) | 8 | 2006/003A | 2011 12 | Isolating component, opto-coupler
2006/002 Revised and published as DS 2012/008
Principle or Process | Components not covered by IECEx CoC | 2004/006A | 2010 10 | Procedures, manufacturers, components
IEC 60079-0:2000 (Ed 3.0) | 7.1.1 and 7.1.2(d) | 2004/005 | 2004 11 | Elastomeric, O-rings
IEC 60079-0:2004 (Ed 4.0) | 7.1.1 and 7.1.2(d) | 2004/005 | 2004 11 | Elastomeric, O-rings
IEC 61241-0:2004 (Ed 1.0) | 6.1.2(d) and 6.1.4.1 | 2004/005 | 2004 11 | Elastomeric, O-rings
IEC 61241-1-1:1999 (Ed 2.0) | 5.1.4.1 | 2004/005 | 2004 11 | Elastomeric, O-rings
IEC 60079-11:1999 (Ed 2.0) | 6.4.1 | 2004/004 | 2004 11 | clearance, seperation
IEC 60079-11* | 7.1 | 2004/003 | 2004 11 | Temperature coefficient, ambient temperature, zener diode
IEC 60079-11:1999 (Ed 2.0) | 10.9.3 b) | 2004/002 | 2004 11 | Cells, batteries, short circuit test, temperature class
|  | 2004/001 | 2004 08
IEC 60079-11* | 8.6 | 2003/003 | 2003 10 08 | Safety shunts, safety shunt assemblies, SMD, faults
IEC 60079-11:1999 (Ed 2.0) | 8.6 | 2003/003 | 2003 10 08 | Safety shunts, safety shunt assemblies, SMD, faults
IEC 60079-11:1999 (Ed 2.0) | 7.1 | 2002/006 | 2002 10 21 | Component rating, resistors, encapsulation, thermal limits
IEC 60079-11:1999 (Ed 2.0) | 7.4.2 and 10.9.3 | 2002/004 | 2002 10 21 | cells, battieres, electrolyte cells
IEC 60079-11:1999 (Ed 2.0) | 7.11 and 7.4.8 | 2002/003 | 2002 10 21 | component rating, battery rechargeable
IEC 61779-1:1998 (Ed 1.0) | 3.5 | 2002/002A | 2008 03 31 | Diffusion, gas sensing heads, breathing and draining
IEC 60079-0:2017 (Ed 7.0) | A 3.4 | DS 2019/005 | 2019 09 10 | IP testing of cable entry devices
IEC 60079-11:2011 (Ed 6.0) | 6.1.2.3 c) F.2 | DS 2019/006 | 2019 09 17 | Restricted requirements for Portable Intrinsically Safe Equipment using Annex F
IEC 60079-11:2006 (Ed 5.0) | 6.1.2 c) F2 | DS 2019/006 | 2019 09 17 | Restricted requirements for Portable Intrinsically Safe Equipment using Annex F
IEC 60079-0:2017 (Ed 7.0) | 21.1, 26.4.2 | DS 2020/001 | 2020 0213 | Smartphone or a tablet containing a LED to support a camera function.
IEC 60079-0:2011 (Ed 6.0) | 3.52, 3.53, 13,5, 29.9, | DS 2020/002 | 2020 02 13 | Suffix “X” and “U” to the certificate.
IEC 60079-0:2017 (Ed 7.0) | 3.36, 3.83, 13.5, 3.84, 28.2 | DS 2020/002 | 2020 02 13 | Suffix “X” and “U” to the certificate.
IEC 60079-7:2015 (Ed 5.0) | 4.ten | DS 2020/002 | 2020 02 13 | Suffix “X” and “U” to the certificate.
IEC 60079-0:2011 (Ed 6.0) | 26.8 | DS 2020/003A | 2020 03 18 | Verification and Operation of Climate Chambers.
IEC 60079-0:2017 (Ed 7.0) | 26.8 | DS 2020/003A | 2023 10 11 | Verification and Operation of Climate Chambers.
IEC 60079-31:2008 (Ed 1.0) | 5 | DS 2020/004 | 2020 05 14 | Equipment completion Marking
IEC 60079-31:2013 (Ed 2.0) | 6, 7 | DS 2020/004 | 2020 05 14 | Equipment completion Marking
IEC 60079-11:1999 (Ed 2.0) | 5.4, 7.1 and 7.4 | DS 2002/001A | 2007 09 25 | Gas detectors, eletrochemical sensors, voltage generation
IEC 60079-1:2014 (Ed 7.0) | 6, 13.7, C.2.1.4 | DS 2020/005 | 2020 10 12 | Electrical machine Cemented joints Bushings specific to an enclosure
IEC 60079-0 :2017 (Ed.7.0) | 5.2 , 5.3.2.3.1 | DS 2020/006 | 2020 10 12 | Service temperature, Surface temperature, Dust, EPL Da, Intrinsically safe apparatus
IEC 60079-11:2011 (Ed.6.0) ISH5:2019 | 5.6.5 | DS 2020/006 | 2020 10 12 | Service temperature, Surface temperature, Dust, EPL Da, Intrinsically safe apparatus
IEC 60079-0:2017 (Ed. 7.0) | 20 | DS 2020/007 | 2020 10 13 | Assessment of devices “Ex ec” (previously “nA”) with integral plug for field wiring
IEC 60079-7:2015 (Ed. 5.0) | 4.2.4 | DS 2020/007 | 2020 10 13 | Assessment of devices “Ex ec” (previously “nA”) with integral plug for field wiring
IEC 60079-15:2010 (Ed. 4.0) | 6.3.2, 10 | DS 2020/007 | 2020 10 13 | Assessment of devices “Ex ec” (previously “nA”) with integral plug for field wiring
IEC TS 60079-46 (Ed.1) | All as relevant. | DS 2021/001 | 2021 02 03 | Assemblies - Equipment
IEC 60079-7:2006 Ed.4 | 6.4 & 7.3 | DS 2021/002 | 2021 02 17 | Current Transformer - Instrument Transformer
IEC 60079-7: 2015 Ed.5 | 6.4 & 7.3 | DS 2021/002 | 2021 02 17 | Current Transformer - Instrument Transformer
IEC 60079-1: 2014 Ed.7 | 15.2.1 and 16.5 | DS 2021/003 | 2021 04 12 | Overpressure Test
IEC 60079-0:2017 (Ed. 7.0) | 1 | DS 2021/004 | 2021 05 21 | Ambient temperature
IEC 60079-0:2011 (Ed. 6.0) | 1 | DS 2021/004 | 2021 05 21 | Ambient temperature
IEC 60079-0:2017 (Ed 7) | 28.2, 29 | DS 2021/005 | 2021 06 09 | Marking, Identification, Auxiliary
IEC 60079-0:2011 (Ed.6.0) | 13, 29, 30 | DS 2021/006 | 2021 09 02 | Parts, Ex equipment, Field Modular Approach, System, Separate shipment
IEC 60079-0: 2017 (Ed. 7) | 13, 29, 30 | DS 2021/006 | 2021 09 02 | Parts, Ex equipment, Field Modular Approach, System, Separate shipment
IEC 60079-0:2007 (Ed. 5) | 7.1.2 | DS 2011/002B | 202112 10 | Continued conformity of plastic and elastomeric materials
IEC 60079-0:2011 (Ed.6.0) | 7.1.2 | DS 2011/002B | 2021 12 10 | Continued conformity of plastic and elastomeric materials
ISO/IEC 80079-34 (Ed 1) | 7.4.3 | DS 2011/002B | 2021 12 10 | Continued conformity of plastic and elastomeric materials
IEC 60079-6:2015 Amd.1 2020 Ed.4.1 | 1, Annex D of IEC 60079-6 Edition 4.1 A.8.4 | DS 2022/001 | 2022 02 10 | Liquid immersion “o” High voltage
IEC 60079-1:2014 | 15.2.2 | DS 2022/002 | 2022 05 31 | External source of cooling, Reference pressure testing, Process temperature, Ambient temperature
IEC 60079-1:2007 | 15.1.2 | DS 2022/002 | 2022 05 31 | External source of cooling, Reference pressure testing, Process temperature, Ambient temperature
IEC 60079-0:2017 | 5.1.2 | DS 2022/002 | 2022 05 31 | External source of cooling, Reference pressure testing, Process temperature, Ambient temperature
IEC 60079-0:2011 | 5.1.2 | DS 2022/002 | 2022 05 31 | External source of cooling, Reference pressure testing, Process temperature, Ambient temperature
IEC 60079-0:2007 | 5.1.2 | DS 2022/002 | 2022 05 31 | External source of cooling, Reference pressure testing, Process temperature, Ambient temperature
ISO 80079-36:2016 | 6.5 | DS 2022/003 | 2022 05 31 | Electrical ignition sources, Electromechanical equipment, Type of Protection “h”,
IEC 60079-0* | All | 2015/011B | 2022 06 23 | Thermocouples
IEC TS 60079-46:2017 |  | DS 2022/004 | 2022 09 08 | Assemblies - Quality Management Systems
ISO/IEC 80079-34:2018 | Annex A | DS 2022/004 | 2022 09 08 | Assemblies - Quality Management Systems
IEC 60079-18:2014 | 8.1.1 | DS 2022/005 | 2022 09 08 | Tests on the compound Samples of compound(s)
IEC 60079-18:2009 | 8.1.2 | DS 2022/005 | 2022 09 08 | Tests on the compound Samples of compound(s)
IEC 60079-0:2015+AMD1:2017 | 7 and 17.2.2 | DS 2022/006 | 2022 09 08 | External fans
IEC 60079-0:2017 Ed.7 | 29.1 | DS 2023/002 | 2023 07 28 | Ex Component - Marking
IEC 60079-0 (Ed 7) | 7.3, 17.2.2 | DS 2023/001 | 2023 07 28 | Resistance to ultraviolet light Materials for External fans
IEC 60079-0 (Ed 7) | 26.5.1.3 | DS 2024/001 | 2024 08 02 | Thermal conductivity of dust
IEC 60079-0 (Ed 6) | 26.5.1.1 | DS 2024/001 | 2024 08 02 | Thermal conductivity of dust
IEC 60079-31 Ed.3.0 | 6.1.2 | DS 2024/001 | 2024 08 02 | Thermal conductivity of dust
IEC 60079-31 Ed.2 | 6.1.2 | DS 2024/001 | 2024 08 02 | Thermal conductivity of dust